## Engine Assembly
Position | Description | Part number
1 | Engine with gearbox assembly | IMZ-8.1040-00011
Specify type of cylinder head cover in the order. Designation of the gear box marked with symbol "02", located above the oil filler plug. Pedal and levers painted. Specify color of the shift pedal and levers when ordering Option - Engine is painted in black. Specify type of cylinder head cover in the order. Designation of the gear box marked with symbol "02", located above the oil filler plug
2 | Engine assembly | IMZ-8.1040-01001
Specify type of cylinder head cover in the order. Option - Engine is painted in black. Specify type of cylinder head cover in the order.
3 | Gearbox assembly | IMZ-8.128-04001
Designation of the gear box marked with symbol "02", located above the oil filler plug. Pedal and levers painted. Specify color of the shift pedal and levers when ordering
3 | Gearbox assembly | IMZ-8.128-04001
Gear box painted black. Designation of the gear box is located over oil filler plug "02".
4 | Starter | IMZ-8.1037-18075
The part no longer produced. Part 110371807501 should be ordered
4 | Starter | IMZ-8.1037-18075
Starter painted black. The part no longer produced. Part 210371807501 should be ordered
5 | Screw М10-6gх45 | DIN 912 M10x45
Strength grade 8.8
6 | Screw М8x25 8.8 ZN | DIN 912 M10x25
7 | Gasket | IMZ-8.124-18113
Gasket 1 mm thick , used for adjustment of position of starter crown gear when required
8 | Gasket | IMZ-8.124-18112
Gasket 2 mm thick , used for adjustment of position of starter crown gear when required
9 | Washer М8 ZN | DIN 125 M8
10 | Nut М8-6Н | DIN 934 M8
11 | Screw М8-6gх75 | DIN 912 M8x75
Strength grade 8.8
12 | Breather pipe | IMZ-8.1040-01454
13 | Screw М6-6gх12 | DIN 7985 M6x12
14 | Cover | IMZ-8.1037-18111
14 | Cover | IMZ-8.1037-18111
Cover painted black
15 | Stepless eye clamp, 22.6 mm | IMZ-8.1040-15008-30

## Camshaft & Valve Train Comp.
Position | Description | Part number
1 | Camshaft with gear | IMZ-8.1037-01045-20
The part withdrawn from production. Part 110370104521 should be ordered
2 | Timing gear set | IMZ-8.128-01040
Gear class 1
Gear class 2
Gear class 3
Gear class 0
3 | Camshaft gear | IMZ-8.128-01041
Gears of class 1
Gears of class 2
Gears of class 3
Gears of class 0
4 | Driving timing gear | IMZ-8.128-01229-40
Gears of class 1
Gears of class 2
Gears of class 3
Gears of class 0
5 | Pin 6х16 | DIN 8734 NRB 6x16
6 | Camshaft gear | IMZ-8.128-01406-04
Gears of class 1
Gears of class 2
Gears of class 3
Gears of class 0
7 | Wedge key 3x5x13 | DIN 6888 3x5x13
8 | Camshaft | IMZ-8.1037-01401-20
The part withdrawn from production. Part 110370104521 should be ordered
9 | Camshaft gear | IMZ-8.128-01424-10
The parts is delivered only within the set 110370104521
10 | Tappet | IMZ-8.101-01046-01
11 | Tappet guide | IMZ-8.101-01409
12 | Needle bearing | SKF HK 1816
13 | Screw М6-6gх22 | DIN 7991 M6x22
Strength grade 8,8
14 | Camshaft flange | IMZ-8.101-01402
15 | Bearing 6205/C3 | SKF 6205/C3
16 | Screw М5-6gх16 | 221580-P27S
The part withdrawn from production. Part 900096305161 should be ordered
17 | Tappet guide with tappet assembly | IMZ-8.101-01043
18 | Camshaft bushing | IMZ-8.128-01107

## Oil Pump
Position | Description | Part number
1 | Oil pump | IMZ-8.128-01061-01
2 | Oil pump drive gear | IMZ-8.128-01601-20
3 | Pump connecting rod | IMZ-8.106-01609
4 | Oil pump housing gasket | IMZ-8.1037-01611
The part no longer produced. Part 110370161101 should be ordered
5 | Oil pump housing | 62-01602
6 | Driving gear coupler | 62-01608
7 | Oil pump driving gear | IMZ-8.128-01604-10
8 | Oil pump driven gear | IMZ-8.128-01606-10
9 | Oil pump cover | IMZ-8.101-01603
10 | Bolt М5x12 | DIN 933 M5x12
11 | Oil pump filter | IMZ-8.101-01068
12 | Bolt М6х60 | DIN 931 M6x60
Strength grade 8,8
13 | Bushing | IMZ-8.128-01610
14 | Spring washer М6 ZN | DIN 127 M6

## Crankcase, Oil Pan
Position | Description | Part number
1 | Crankcase assembly | IMZ-8.1040-01008
1 | Crankcase assembly | IMZ-8.1040-01008
Crankcase painted in black
2 | Oil sump | IMZ-8.101-01131
Option - Black
3 | Oil sump gasket | IMZ-8.1037-01162-01
The part withdrawn from production. Part 110370116202 should be ordered
4 | Filler plug assembly | IMZ-8.128-01009
5 | Oil pump gear plug | IMZ-8.101-01171-01
Option - Black
6 | Alternator gasket | IMZ-8.1037-01163
The part withdrawn from production. Part 110370116301 should be ordered
7 | Stud | IMZ-8.108-01304
8 | Stud | IMZ-8.108-01305
9 | Magnetic plug | IMZ-8.128-01459-01
10 | Distance pipe | 62-01102
11 | Sealing ring | 72-01105
12 | Lock washer 8 | DIN 6798A M8
13 | Washer М8 ZN | DIN 125 M8
14 | Stud М10х1х22 | 009507-P27S
The part withdrawn from production. Part 800009507271 should be ordered
15 | Stud М8х16 | DIN 939 M8x16
16 | Stud М8х35 | 1/35437/21
17 | Screw M6x20 ZN 8.8 | DIN 912 M6x20
18 | Nut М8-6Н | DIN 985 M8
19 | Plug | 62-01254
20 | Nut М10х1-6Н | 250613-P27S
21 | Spring washer М10 ZN | DIN 127 M10
22 | Washer М10 ZN | DIN 125 M10
23 | Washer М5 ZN | DIN 125 M5
24 | US-M14-NBR Washer М14 | 368802
25 | Camshaft bushing | IMZ-8.128-01107
26 | Screw М5-6gх12 | DIN 7985 M5x12
27 | Spring washer М5 ZN | DIN 127 M5
28 | Adapter | IMZ-8.1040-01257
29 | US-M6-NBR Washer М6 | 368800
30 | Gasket | IMZ-8.1040-01259
Gasket 1 mm thick

## Crankcase Cover, Oil Filter
Position | Description | Part number
1 | Cover | IMZ-8.1040-01116
The part withdrawn from production. Part 110400101112 should be ordered
Option - Cover painted in black. The part withdrawn from production. Part 210400101112 should be ordered
2 | Threaded Plug | DIN 906 ST-M8x1-A
3 | Fitting | IMZ-8.128-01113
4 | Breather pipe | IMZ-8.128-01126
5 | Cover assembly | IMZ-8.1040-01011
The part withdrawn from production. Part 110400101112 should be ordered
Option - Cover painted in black. The part withdrawn from production. Part 210400101112 should be ordered
6 | Front cover gasket | IMZ-8.1037-01161
The part withdrawn from production. Part 110370116101 should be ordered
7 | Breather | IMZ-8.1040-01408
8 | Screw M6x20 10.9 | DIN 7991 M6x20
9 | Screw M6x35 10.9 | DIN 7991 M6x35
10 | Oil filter insert | IMZ-8.1040-01090

## Crankshaft w Conrods & Pistons
Position | Description | Part number
1 | Crank shaft assembly | IMZ-8.106-01026
The part withdrawn from production. Part 101060102601 should be ordered
2 | Piston with rings | IMZ-8.128-01022-31
Class A piston. The part withdrawn from production. Part 101280102232 should be ordered
Class B piston.The part withdrawn from production. Part 2101280102232 should be ordered
Class C piston. The part withdrawn from production. Part 3101280102232 should be ordered
3 | Front bearing housing assembly | IMZ-8.128-01015
4 | Rear bearing housing assembly | IMZ-8.128-01014
5 | Timing gear washer | 72-01231
6 | Driving timing gear | IMZ-8.128-01229-40
Gears of class 1
Gears of class 2
Gears of class 3
Gears of class 0
7 | Bearing 6208/C3 | SKF 6208/C3
8 | Front bearing housing | IMZ-8.106-01136
9 | Key 4x5x13 | DIN 6888 4x5x13
10 | Connecting rod small end bushing | 72-01234-A
The part is bored after installing
11 | Piston pin | IMZ-8.103-01238
Color code of the piston pin is green. The part withdrawn from production. Part 201030123801 should be ordered
Color code of the piston pin is red. The part withdrawn from production. Part 201030123801 should be ordered
Color code of the piston pin is black. The part withdrawn from production. Part 201030123801 should be ordered
Color code of the piston pin is white. The part withdrawn from production. Part 201030123801 should be ordered
12 | Piston circlip | 72-01239-01
The part withdrawn from production. Part 101280123900 should be ordered
13 | Piston | IMZ-8.128-01237-31
Class A piston. Part no longer produced. Part 101280123732 should be ordered
13 | Piston | IMZ-8.128-01237-31
Class B piston. Part no longer produced. Part 201280123732 should be ordered
13 | Piston | IMZ-8.128-01237-31
Class C piston. Part no longer produced. Part 301280123732 should be ordered
14 | Piston rings set | IMZ-8.128-01072
Piston rings set HASTINGS
15 | Rear housing gasket | IMZ-8.1037-01164
The part withdrawn from production. Part 110370116401 should be ordered
16 | Rear bearing housing | IMZ-8.106-01141
17 | Circlip | DIN 471 40x1.75
18 | Circlip | DIN 472 80x2.5
19 | Collar VITON 55x80x10 | IMZ-8.108-01081
20 | Flywheel | IMZ-8.1040-01223
The parts is delivered only within the set 110400103400
21 | Flywheel lock washer | IMZ-8.106-01227
22 | Flywheel bolt | IMZ-8.106-01228
23 | Locking washer | DIN 432 M8
24 | Flywheel woodruff key | 72-01222
25 | Bolt М6x20 ZN 8.8 | DIN 933 M6x20
26 | Bolt М8х55 | 1/60443/21
Strength grade 8,8
27 | Screw М8-6gх16 | DIN 6912 M8x16
28 | US-M8-NBR Washer М8 | 368801
29 | Piston with rings and piston pin set | IMZ-8.128-01019
Class A piston. The part withdrawn from production. Part 101280101901 should be ordered
Class B piston.The part withdrawn from production. Part 201280101901 should be ordered
Class C piston. The part withdrawn from production. Part 301280101901 should be ordered

## Cylinders, Cylinder Heads Assem
Position | Description | Part number
1 | RH cylinder head with valves | IMZ-8.1040-01051
Option - Head painted black
2 | LH cylinder head with valves | IMZ-8.1040-01052
Option - Head painted black
3 | Cylinder assembly | IMZ-8.108-01031-10
Cylinder of class A
Cylinder of class B
Cylinder of class C
Option - Black
4 | Cylinder | IMZ-8.108-01301-10
Cylinder of class A
Cylinder of class B
Cylinder of class C
Option - Black
5 | Push rod tube assembly | IMZ-8.108-01039-01
6 | Sealing cap | IMZ-8.128-01309
7 | Pushrod assembly | IMZ-8.108-01047
8 | Cylinder gasket | IMZ-8.1037-01303
The part withdrawn from production. Part 110370130301 should be ordered
9 | Gasket | IMZ-8.128-01504
The part withdrawn from production. Part 101280150401 should be ordered
10 | RH rocker arm assembly | IMZ-8.128-01053
The part withdrawn from production. Part 101280105302 should be ordered
11 | LH rocker arm assembly | IMZ-8.128-01054
The part withdrawn from production. Part 101280105402 should be ordered
12 | Ring | IMZ-8.103-01508
13 | Head cover gasket | IMZ-8.1037-01517-01
The part withdrawn from production. Part 110370151702 should be ordered
14 | Cylinder head cover | IMZ-8.103-01515
The part withdrawn from production. Part IMZ-8.103-01515-02 should be ordered
14 | Cylinder head cover | IMZ-8.103-01515
Cover painted black. Part IMZ-8.103-01515-03 should be ordered
15 | Cylinder nut | IMZ-8.128-01447
16 | Head cover nut | IMZ-8.128-01520

## Cylinder Heads
Position | Description | Part number
1 | RH cylinder head with valves | IMZ-8.1040-01051
Head painted black
2 | LH cylinder head with valves | IMZ-8.1040-01052
Head painted black
3 | RH cylinder head with valve seats | IMZ-8.1040-01055
Option - Head painted black
4 | LH cylinder head with valve seats | IMZ-8.1040-01056
Option - Head painted black
5 | RH cylinder head | IMZ-8.1040-01502
Option - Head painted black
6 | LH cylinder head | IMZ-8.1040-01503
Option - Head painted black
7 | Valve guide | IMZ-8.128-01505-10
Having the valve guide installed into the head machine (bore) it
8 | Circlip | IMZ-8.128-01801
9 | Exhaust valve seat | IMZ-8.128-01507
Having the valve seat installed machine it in reference to valve guide
10 | Intake valve seat | IMZ-8.128-01524
Having the valve seat installed machine it in reference to valve guide
11 | Ring | IMZ-8.103-01508
12 | Stud М8х55 | DIN 835 M8x55
13 | Stud М8х1.25х16 | 1/35431/21
14 | Pin 6x14 | DIN 7 6x14
15 | Valve spring lock | IMZ-8.128-01417
16 | Upper valve spring retainer | IMZ-8.128-01421-10
17 | Valve spring | IMZ-8.128-01419
18 | Lower valve spring retainer | IMZ-8.128-01418-20
19 | Valve seal | IMZ-8.128-01506
20 | Exhaust valve | IMZ-8.128-01050-10
21 | Intake valve | IMZ-8.128-01416-10

## Alternator
Position | Description | Part number
1 | Alternator with drive housing assembly | IMZ-8.1037-18001-11
Option - Drive housing painted black
2 | Denso alternator set | IMZ-8.1037-30067-10
Option - Set with drive housing painted black
3 | Drive housing assembly | IMZ-8.1037-18068-20
Option - Drive housing painted black
4 | Denso alternator | IMZ-8.1037-18069
5 | Damper housing | IMZ-8.1037-18127
6 | Screw М8-6gx60 ZN8.8 | DIN 912 M8x60
7 | Screw М8-6gx50 ZN8.8 | DIN 912 M8x50
8 | Screw М8-6gx40 ZN8.8 | DIN 912 M8x40
9 | Damper | IMZ-8.1037-18128
10 | Shaft assembly | IMZ-8.1037-18081-20
11 | Spring washer М8 ZN | DIN 127 M8
12 | Flanged nut М14х1,5 | 31775-86510-000
Denso alternator special nut
13 | Alternator gear | IMZ-8.128-01423-20
14 | Seal NAK TC 05120 FKM 25х35х7 | IMZ-8.128-06007
15 | Ring | IMZ-8.1037-18839
16 | Drive housing | IMZ-8.1037-18122-30
The part no longer produced. Part 110371812231 should be ordered
16 | Drive housing | IMZ-8.1037-18122-30
Drive housing painted black. The part no longer produced. Part 210371812231 should be ordered
17 | Bearing 6004-2RSH/C3 | SKF 6004-2RSH/C3
18 | Distance bushing | IMZ-8.1037-18125-20
19 | Circlip | DIN 472 M42x1.75
20 | Wedge key 3x5x13 | DIN 6888 3x5x13
21 | Drive housing | IMZ-8.1037-18053
Option - Drive housing painted black

## LH Rocker Arm
Position | Description | Part number
1 | Rocker arm bracket, LH | IMZ-8.128-01442
The part withdrawn from production. Part 101280105402 should be ordered
2 | LH rocker arm | IMZ-8.128-01434
The part withdrawn from production. Part 101280143401 should be ordered
3 | Rocker arm axle | IMZ-8.128-01437-01
The part withdrawn from production. Part 101280105302 or 101280105402 should be ordered
4 | Rocker arm thrust bushing | IMZ-8.128-01328-01
5 | Intermediate bushing | IMZ-8.128-01327
6 | Shim | IMZ-8.128-01471
The shim 1,45 mm thick is to adjust the gap of 0,10…0,15 mm
6 | Shim | IMZ-8.128-01472
The shim 1,60 mm thick is to adjust the gap of 0,10…0,15 mm
6 | Shim | IMZ-8.128-01473
The shim 1,75 mm thick is to adjust the gap of 0,10…0,15 mm
7 | Adjusting screw | IMZ-8.101-01332
8 | Nut М8х1-6Н | DIN 934 M8x1
9 | Screw М6х10 | DIN 913 M6x10
Part is not used. Part 800091306101 should be ordered
10 | Needle bearing НК 1212 | SKF HK 1212
11 | LH rocker arm assembly | IMZ-8.128-01054
The part withdrawn from production. Part 101280105402 should be ordered

## RH Rocker Arm
Position | Description | Part number
1 | Rocker arm bracket | IMZ-8.128-01441
The part withdrawn from production. Part 101280105302 should be ordered
2 | RH rocker arm | IMZ-8.128-01433
The part withdrawn from production. Part 101280143301 should be ordered
3 | Rocker arm axle | IMZ-8.128-01437-01
The part withdrawn from production. Part 101280105302 or 101280105402 should be ordered
4 | Rocker arm thrust bushing | IMZ-8.128-01328-01
5 | Intermediate bushing | IMZ-8.128-01327
6 | Shim | IMZ-8.128-01471
The shim 1,45 mm thick is to adjust the gap of 0,10…0,15 mm
6 | Shim | IMZ-8.128-01472
The shim 1,60 mm thick is to adjust the gap of 0,10…0,15 mm
6 | Shim | IMZ-8.128-01473
The shim 1,75 mm thick is to adjust the gap of 0,10…0,15 mm
7 | Adjusting screw | IMZ-8.101-01332
8 | Nut М8х1-6Н | DIN 934 M8x1
9 | Screw М6х10 | DIN 913 M6x10
Part is not used. Part 800091306101 should be ordered
10 | Needle bearing НК 1212 | SKF HK 1212
11 | RH rocker arm assembly | IMZ-8.128-01053
The part withdrawn from production. Part 101280105302 should be ordered

## Flywheel with the Clutch Disc
Position | Description | Part number
1 | Flywheel with plates | IMZ-8.1040-01034
2 | Flywheel | IMZ-8.1040-01223
The parts is delivered only within the set 110400103400
3 | Clutch intermediate plate | IMZ-8.105-03117
The parts is delivered only within the set 101280103400 or 110400103400
4 | Clutch pressure plate | IMZ-8.105-03121
The parts is delivered only within the set 101280103400 or 110400103400
5 | Thrust plate | IMZ-8.128-03122
6 | Screw M8x16 10.9 | DIN 7991 M8x16
Part is not used. Part 800799108161 should be ordered

## Clutch
Position | Description | Part number
1 | Driven clutch plate assembly | IMZ-8.1037-03013-12
2 | Clutch intermediate plate | IMZ-8.105-03117
The parts is delivered only within the set 101280103400 or 110400103400
3 | Clutch pressure plate | IMZ-8.105-03121
The parts is delivered only within the set 101280103400 or 110400103400
4 | Thrust plate | IMZ-8.128-03122
5 | Clutch spring | 72-03115-16
6 | Screw M8x16 10.9 | DIN 7991 M8x16
Part is not used. Part 800799108161 should be ordered

## Clutch Release Mechanism
Position | Description | Part number
1 | Clutch release rod with seal assembly | 72-03214-10
2 | Clutch release rod | 72-03212-40
3 | Rod seal | 72-03213-20
4 | Rod tip | IMZ-8.104-03211
5 | Thrust ball bearing | SKF BA7
6 | Washer M4 ZN | DIN 125 M4
7 | Screw М4-6gx8 | DIN 7985 M4x8
8 | Slider ring | 72-03207-A
9 | Clutch release slider | IMZ-8.104-03206-01
10 | Slider assembly | IMZ-8.104-03031-01
11 | Nut М6-6Н ZN 8.8 | DIN 985 M6
12 | Clutch release lever | IMZ-8.104-03023-20
The part withdrawn from production. Part 101040302321 should be ordered
13 | Shoulder bolt M6x35 | ISO 7379-12.9-8-M6x35
14 | Tip assembly | IMZ-8.104-03032

## Gearbox
Position | Description | Part number
1 | Gearbox assembly | IMZ-8.128-04001
Designation of the gear box marked with symbol "02", located above the oil filler plug. Pedal and levers painted. Specify color of the shift pedal and levers when ordering
Gear box painted black. Designation of the gear box is located over oil filler plug "02".
2 | Gearbox case cover, assembly | IMZ-8.128-04003-20
Reverse shift lever painted. Specify color of the lever when ordering
Option - Cover painted black
3 | Magnetic plug | IMZ-8.128-01459-01
4 | Screw М6х40 8.8 | DIN 912 M6x40
Strength grade 8.8
5 | Kick starter lever | IMZ-8.1036-04045-12
The part withdrawn from production. Part 110360404513 should be ordered
6 | Kick starter lever wedge | 72-04417
7 | Spring washer М8 ZN | DIN 127 M8
8 | Nut М8х1-6Н | DIN 934 M8x1
9 | Washer М6 ZN | DIN 125 M6
10 | Adjusting screw | IMZ-8.103-04333
The part withdrawn from production. Part 101030433301 should be ordered
11 | Contact | IMZ-8.1037-04055
12 | Contact sleeve | IMZ-8.103-04362-01
13 | Washer | IMZ-8.103-20229
The part withdrawn from production
14 | Shim | 72-05320
Shim 0,36…0,40 mm thick. Use set of shims
15 | Shim | 62-05319
The shim is 0, 16…0, 18 thick. Use set of shims
16 | Sleeve pedal | 72-04422
The part withdrawn from production. Part 110400442200 should be ordered
17 | Kick starter lever | IMZ-8.1036-04046-12
The part withdrawn from production. Part 110360404613 should be ordered
18 | US-M14-NBR Washer М14 | 368802

## Gearbox Shafts
Position | Description | Part number
1 | Secondary shaft assembly | IMZ-8.128-04022-20
2 | Main shaft | IMZ-8.128-04020-10
3 | Gear IV of secondary shaft | IMZ-8.128-04213-10
4 | Shifting sleeve, gears III and IV | IMZ-8.128-04222-10
5 | Gear III of secondary shaft | IMZ-8.128-04212-10
6 | Gear II of secondary shaft | IMZ-8.128-04211-10
7 | Shifting sleeve, gears I and II | IMZ-8.128-04221-10
8 | Gear I of secondary shaft | IMZ-8.128-04209-10
9 | Secondary shaft | IMZ-8.128-04236-10
10 | Gear IV of main shaft | IMZ-8.128-04202-10
11 | Gear III of main shaft | IMZ-8.128-04150
12 | Main shaft | IMZ-8.128-04201-10
13 | Needle bearing | K_25x29x10_2_14B
14 | Needle bearing | K_26x30x13_2_14B
15 | Needle bearing | K_25x29x13_2_14B
16 | Seal NAK TC 03519 NBR DL 32x45x7 | IMZ-8.128-04010
17 | Bearing 6205/C3 | SKF 6205/C3
18 | Bearing 6204/С3 | SKF 6204/C3
19 | Seal NAK TC 03103 NBR DL 36x47x7 | IMZ-8.128-04015
20 | Bearing 6304/C3 | SKF 6304/C3
21 | Gear box shafts set with gears assembly | IMZ-8.128-04000
22 | Main shaft bushing | IMZ-8.128-04208-02
23 | Speedometer drive gear | 72-04245
24 | Flexible coupling plate | IMZ-8.101-04240-10
25 | Speedometer drive bushing | IMZ-8.104-04232
The part withdrawn from production. Part 101040423201 should be ordered
26 | Secondary shaft washer | IMZ-8.128-04224-10
27 | Secondary shaft washer | IMZ-8.128-04366
28 | Circlip | IMZ-8.128-04370
29 | Secondary shaft washer | IMZ-8.128-04365
30 | Slider ring | 72-03207-A
31 | Wedge key 3x5x13 | DIN 6888 3x5x13
32 | Nut М14х1.5 | 250978-P27S
33 | Washer | IMZ-8.103-04238
34 | Key 3x6,5x16 | DIN 6888 3x6,5x16
35 | Kick starter shaft | IMZ-8.103-04047
36 | Kick starter gear | IMZ-8.128-04042-20
37 | Reverse gear | IMZ-8.128-04253-10
38 | Kick starter mechanism shaft | IMZ-8.103-04401
39 | Seal NAK TC 01594 NBR 20x40x10 | IMZ-8.128-04048
40 | Kick starter mechanism spring | IMZ-8.103-04414
41 | Kick starter mechanism bushing | IMZ-8.103-04119
42 | Kick starter mechanism shaft bushing | IMZ-8.103-04412-10
43 | Pin 4x36 | DIN 1481 A 4x36
44 | Pin 5x18 | DIN 1481 A 5x18
45 | Kick starter mechanism pawl | 62-04402
46 | Kick starter mechanism pawl spring | 62-04404-10
47 | Pin 6х12 | DIN 7 6x12
48 | Kick starter mechanism shaft assembly | IMZ-8.128-04041

## Gearbox Shifter
Position | Description | Part number
1 | Shift quadrant with shaft | IMZ-8.104-04033
2 | Bracket with gear assembly | IMZ-8.128-04025
The part withdrawn from production. Part IMZ-8.128-04025-01 should be ordered
3 | Bracket with gear assembly | IMZ-8.128-04043
The part withdrawn from production. Part IMZ-8.128-04024 should be ordered
4 | Shifting mechanism crank | IMZ-8.103-04032
The part withdrawn from production. Part IMZ-8.103-04032-01 should be ordered
5 | Bracket assembly | IMZ-8.103-04044-10
The part withdrawn from production. Part IMZ-8.128-04025-01 should be ordered
6 | Idling gear | IMZ-8.128-04061-40
The parts is delivered only within the set IMZ-8.128-04025-01
7 | Reverse gear switch fork | IMZ-8.103-04053-01
8 | Axle | IMZ-8.103-04248
9 | Pin | IMZ-8.103-04315
10 | Shift mechanism spring | IMZ-8.103-04329
11 | Ratchet | IMZ-8.103-04326
12 | Ratchet bracket | IMZ-8.103-04036
The part withdrawn from production. Part 101030403601 should be ordered
13 | Quadrant pin | IMZ-8.103-04325
14 | Plate | IMZ-8.103-04367
15 | Quadrant shaft bushing | IMZ-8.103-04130
16 | RH gear box cover | IMZ-8.103-04109-10
The part withdrawn from production. Part 101030410911 should be ordered
17 | RH gear box cover gasket | IMZ-8.1037-04128
18 | Roller axle | 2101-6206140
The part withdrawn from production.
19 | Washer | IMZ-8.103-04343
The part withdrawn from production.
20 | Bolt М6х16 | 365043
Strength grade 8,8
21 | Tab washer | IMZ-8.103-04348
The part withdrawn from production. Use Loctite 243
22 | Bolt М8х1х16 | DIN 961 M8x1x16
23 | Shim | IMZ-8.103-04360
The washer is used when required to adjust the gap between bushing and lock ring
24 | Screw М5x10 ZP 4.8 | DIN 84 M5x10
25 | Circlip | DIN 471 M12
26 | Shift fork, gears 1 and 2 | IMZ-8.103-04304
27 | Shift fork shaft | IMZ-8.101-04307
28 | Shift fork, gears 3 and 4 | 62-04306
29 | Shim | 62-05319
The shim is 0, 16…0, 18 thick. Use set of shims
30 | Shim | 72-05320
Shim 0,36…0,40 mm thick. Use set of shims
31 | Shift quadrant with shaft | IMZ-8.104-04033T
32 | Quadrant plate | IMZ-8.104-04364
33 | Rivet 3х6 | 252539-P

## Gearbox Gearcase
Position | Description | Part number
1 | Gearbox case | IMZ-8.128-04011
Pedal painted. The part withdrawn from production. Part 101280401101 should be ordered
Option - Housing painted black. The part withdrawn from production. Part 201280401101 should be ordered
2 | Plug M12 | 368607
3 | Shift pedal | IMZ-8.1037-04031
Painted part. Specify color when ordering.
4 | Spring washer М8 ZN | DIN 127 M8
5 | Stop shaft | IMZ-8.103-04357
6 | Stop spring | IMZ-8.103-04309
7 | Cotter pin | IMZ-8.103-04337-01
8 | Stop assembly | IMZ-8.103-04039
The part withdrawn from production. Part IMZ-8.103-04039-01 should be ordered
9 | Seal NAK TC 03519 NBR DL 32x45x7 | IMZ-8.128-04010
10 | Shift pedal shaft | IMZ-8.104-04037-01
The part withdrawn from production. Part IMZ-8.104-04037-02 should be ordered
11 | Bearing 6002-2RSH/C3 | SKF 6002-2RSH/C3
12 | Seal NAK SC 02507 NBR SL 15х32х7 | IMZ-8.128-04050
13 | Circlip | DIN 472 32x1.2
14 | Gearbox case | IMZ-8.104-04101-01
The part withdrawn from production. Part 101280401800 should be ordered
14 | Gearbox case | IMZ-8.104-04101-01
The part withdrawn from production. Part 201280401800 should be ordered
15 | Washer М10 ZN | DIN 125 M10
16 | Cotter pin 2х20 | DIN 94 2.0x20
17 | Breather | IMZ-8.128-04093
Use Loctite 243
18 | Cap washer М8 ZN5.8 | DIN 1587 M8

## Gearcase Cover
Position | Description | Part number
1 | Gearbox case cover, assembly | IMZ-8.128-04004-20
Reverse shift lever painted. Specify color of the lever when ordering
Option - Cover painted black
2 | Nut М8-6Н | DIN 934 M8
3 | Spring washer М8 ZN | DIN 127 M8
4 | Manual shift lever | IMZ-8.903-04316-01
Reverse shift lever painted. Specify color of the lever when ordering
5 | Seal NAK TC 01822 NBR DL 12x25x7 | IMZ-8.128-04017
6 | Quadrant shaft spring | 72-04312-01
7 | Reverse gear quadrant | IMZ-8.104-04028
8 | Gearbox case cover (subassembly) | IMZ-8.104-04110-20
The part withdrawn from production. Part 101280408400 should be ordered
8 | Gearbox case cover (subassembly) | IMZ-8.104-04110-20
Cover painted black. The part withdrawn from production. Part 201280408400 should be ordered
9 | Seal NAK TC 03103 NBR DL 36x47x7 | IMZ-8.128-04015
10 | Thrust screw | 62-04332
The part withdrawn from production. Part 100620433201 should be ordered
11 | Seal NAK TC 01594 NBR 20x40x10 | IMZ-8.128-04048
12 | Stop | IMZ-8.103-04103-01
13 | Bearing 6304/C3 | SKF 6304/C3
14 | Pin 6х20 | DIN 7 6x20
15 | Return spring stop | IMZ-8.103-04117
The part withdrawn from production. Part 101030411701 should be ordered
16 | Rivet 3х6 | 252539-P
17 | Nut М8х1-6Н | DIN 934 M8x1
18 | Adjusting screw | IMZ-8.103-04333
The part withdrawn from production. Part 101030433301 should be ordered

## Drive Shaft
Position | Description | Part number
1 | Drive shaft | IMZ-8.1037-05040-10
2 | Flexible U-joint coupling | 72-05013
Painted part. Specify color when ordering.
3 | Drive shaft fork with flange | IMZ-8.1037-05056
The parts is delivered only within the set 101280509400. Installed with gear sets 101010504700, 101010504701, 101070504700, 101070504701, 101280504780
4 | Drive shaft fork assembly | IMZ-8.101-05049-10
The parts is delivered only within the set 101280509400
5 | Drive shaft U-joint | IMZ-8.1037-05017
6 | Drive shaft fork | IMZ-8.124-05049-10
7 | Protective cap | IMZ-8.1037-05302
8 | Circlip | IMZ-8.101-05310
9 | Wedge bolt | 72-05323-10
10 | Drive shaft assembly | IMZ-8.1037-05031
The part withdrawn from production. Installed with gear sets 101010504700, 101010504701, 101070504700, 101070504701
11 | Nut М8x1-6Н | DIN 985 M8x1
12 | Washer М8 ZN | DIN 125 M8

## Final Drive w SC Drive Assembly
Position | Description | Part number
1 | Final drive | IMZ-8.1041-05003
The part no longer produced. Order housing IMZ-8.1041-05003-10
1 | Final drive | IMZ-8.1041-05003
Painted black. The part no longer produced. Order housing IMZ-8.1041-05003-11
2 | Final drive without cardan | IMZ-8.1041-05002
The part no longer produced. Order housing IMZ-8.1041-05002-10
2 | Final drive without cardan | IMZ-8.1041-05002
Painted black. The part no longer produced. Order housing IMZ-8.1041-05002-11

## Final Drive w SC Drive
Position | Description | Part number
1 | Final drive case assembly | IMZ-8.1040-05016
The part withdrawn from production. Part 110400501620 with 110400502310 should be ordered
Option - Housing is painted black. The part withdrawn from production. Part 210400501620 with 110400502310 should be ordered
2 | Final drive case assembly | IMZ-8.1041-05016
The part withdrawn from production. Part 110410501620 with 110400502310 should be ordered
Option - Housing is painted black. The part withdrawn from production. Part 210410501620 with 110400502310 should be ordered
3 | Seal NAK TC 02861 NBR DL 45x60x8 | IMZ-8.128-05039
4 | Breather | IMZ-8.128-04093
Use Loctite 243
5 | Cotter pin 3.2х20 | DIN 94 3.2x20
6 | Case cover assembly | IMZ-8.107-05020-70
Option - Case cover painted black
7 | Pin | IMZ-8.107-05315-10
8 | Detent assembly | IMZ-8.107-05064-10
9 | Screw М8x30 8.8 ZN | DIN 912 M8x30
10 | Aluminum ring 14x18x1,5 | DIN 7603 A ALU 14x18x1,5
11 | Dipstick | IMZ-8.128-05034
12 | Bearing 3304 ATN9 | SKF 3304 ATN9
13 | Shim | 62-05319
The shim is 0, 16…0, 18 thick. Use set of shims
14 | Shim | 72-05320
Shim 0,36…0,40 mm thick. Use set of shims
15 | Bearing nut gasket | 72-05224-01
The part withdrawn from production. Part 100720522402 should be ordered
16 | Final drive bearing nut | IMZ-8.103-05023-01
The part withdrawn from production. Part 110400502300 should be ordered
17 | Final drive bearing nut | IMZ-8.103-05223
18 | Seal NAK TC 03103 NBR DL 36x47x7 | IMZ-8.128-04015
19 | Case cover gasket | IMZ-8.1037-05107-10
The part withdrawn from production. Part 110370510711 should be ordered
20 | Needle bearing 874901 | 72-052-1
21 | Final drive gear | 72-05202-01
The part withdrawn from production. The set 101280509400 should be ordered
22 | Gear set | IMZ-8.107-05047
The part withdrawn from production. The set 101280509400 should be ordered
23 | Shaft | IMZ-8.107-05231-01
24 | Fork | IMZ-8.107-05230-10
25 | Spring washer М8 ZN | DIN 127 M8
26 | Nut М8х1-6Н | DIN 934 M8x1
27 | Magnetic plug | IMZ-8.128-01459-01
28 | Final drive driven gear | 72-05227-01
The part withdrawn from production. The set 101280509400 should be ordered
29 | Roller 3х15.8 | 3x15.8
30 | Driven gear hub | IMZ-8.128-05229
31 | Bearing 61822 | SKF 61822
32 | Stud М10х1,25х64 | 365670-P27
The part withdrawn from production. Part 800365670271 should be ordered
33 | Stud М10х1,25х50 | 365669-P27
The part withdrawn from production. Part 800365669271 should be ordered
34 | Washer М10 ZN | DIN 125 M10
35 | Nut М10x1.25-6Н | DIN 985 M10x1.25
36 | Shim | IMZ-8.107-05251
Shim 1,10 mm thick
37 | Shim | IMZ-8.107-05252
Shim 0,95 mm thick
38 | Shim | IMZ-8.107-05253
Shim 0,80 mm thick
39 | Shim | IMZ-8.107-05254
Ring 0,65 mmthick
40 | Distance ring | IMZ-8.107-05412
41 | Bolt М8x20 10.9 ZN | DIN 933 M8x20 10.9
Part is not used. Part 700093308201should be ordered
42 | Final drive case cover | IMZ-8.107-05121-70
42 | Final drive case cover | IMZ-8.107-05121-70
Case cover painted black
43 | Splined hub | IMZ-8.128-05234-10
44 | Washer М8 ZN | DIN 125 M8
45 | Bearing 3204 ATN9 | SKF 3204 ATN9
46 | Distance bushing | IMZ-8.101-05246
47 | Seal NAK TC 05120 NBR DL 25x35x7 | IMZ-8.128-06006
48 | Distance bushing | IMZ-8.107-05416-10
49 | Engagement coupler | IMZ-8.128-05221-10
50 | Circlip | DIN 471 55x2
51 | Bearing 16011 | SKF 16011
52 | Collar VITON 55x80x10 | IMZ-8.108-01081
53 | Lever | IMZ-8.107-05245-10
54 | Seal NAK TC 01822 NBR DL 12x25x7 | IMZ-8.128-04017
55 | US-M14-NBR Washer М14 | 368802
56 | Oil-catch plate | IMZ-8.107-05182
The part withdrawn from production. Part 110400518200 should be ordered
57 | Screw М6-6gх12 | DIN 7985 M6x12

## Sidecar Drive Shaft
Position | Description | Part number
1 | Dive shaft with fork | IMZ-8.107-05051-01
2 | Drive shaft with U-joint assembly | IMZ-8.107-05053-01
3 | Seal NAK TC 05120 NBR DL 25x35x7 | IMZ-8.128-06006
4 | Fork ring | IMZ-8.107-05502
5 | Drive shaft fork assembly | IMZ-8.107-05056-01
6 | Drive shaft U-joint assembly | IMZ-8.107-05092-01
U.2105-2202025. Part is not used. Part 101070509200 should be ordered
7 | Drive shaft with fork | IMZ-8.107-05087
8 | Stepless eye clamp, 48.5 mm | IMZ-8.1040-15008-20
9 | Protective cover | IMZ-8.107-05521
10 | Drive shaft assembly | IMZ-8.107-05054-10
11 | Sidecar wheel shaft | IMZ-8.107-05088
12 | Protective washer | IMZ-8.107-05515
13 | Bearing 6206-2RS1/C3 | SKF 6206-2RS1/C3
14 | Distance bushing | IMZ-8.107-05517-01
15 | Bearing 6207-2RS1/C3 | SKF 6207-2RS1/C3
16 | Washer | IMZ-8.107-05518
17 | Splined sleeve | IMZ-8.128-05516-10
18 | Distance ring | IMZ-8.107-05520
19 | Bolt М8x16 | DIN 933 M8x16
20 | Spring washer М8 ZN | DIN 127 M8
21 | LH distance bushing | 62-06134
22 | Stepless eye clamp, 41.0 mm | IMZ-8.1041-05528

## 2wd Shifter
Position | Description | Part number
1 | Tie rod assembly | IMZ-8.1037-05081-10
2 | Ball joint | IMZ-8.107-11052
3 | Nut М8-6Н | DIN 934 M8
4 | Tie rod | IMZ-8.1037-05237-10
5 | Shoulder bolt М6х20 | ISO 7379-12.9-8-M6x20
6 | Nut М6-6Н ZN 8.8 | DIN 985 M6
7 | Washer М6 ZN | DIN 125 M6
8 | Bushing | IMZ-8.1037-05610-10
9 | 2wd engagement lever | IMZ-8.107-05068-20
Painted part. Specify color when ordering.
10 | Shoulder bolt M10x16 | ISO 7379-12.9-12-M10x16
11 | Washer М10 ZN | DIN 125 M10
12 | Quadrant shaft spring | 72-04312-01
13 | Mounting of disengageable drive to sidecar wheel | IMZ-8.1037-05084-20
Specify color when ordering part 101070506820

## Front Wheel
Wheel Axle
Position | Description | Part number
1 | Front wheel axle | 62-06127
2 | Shim | IMZ-8.125-27149
The washer is used when required to adjust the brake caliper relative to the brake disk
Black Front Wheel
Position | Description | Part number
1 | Front wheel assembly | IMZ-8.1040-06001-01
Black rim and drum, rim 19 ", tire DURO HF308 4,00-19”
2 | Flap | 72-06123-01
3 | Tire with tube DURO HF308 4,00-19” | IMZ-8.1037-06126T
Tube without tire ordered as 110370612400 or 110370612402
4 | Wheel rim | IMZ-8.1037-06117-01
Black rim 19"
5 | Spoke | IMZ-8.1037-06120-01
6 | Nipple | IMZ-8.1037-06125
7 | Collar | IMZ-8.1040-06006
The part withdrawn from production. Part 110400600601 should be ordered
8 | Hub with bearing assembly | IMZ-8.1040-06017-01
Black hub
9 | Wheel | IMZ-8.1040-06003-01
Black rim and drum
10 | Protective cover | IMZ-8.1040-06140
black. The part withdrawn from production. Part 110400614002 should be ordered
11 | Balance weight (black) | IMZ-8.1037-06119-01
12 | Brake disc | IMZ-8.1037-06026-10
13 | Spacer bushing | IMZ-8.1040-06132
14 | Screw М8-6gx16 | ISO 7380 M8x16
15 | Screw М8x30 8.8 ZN | DIN 912 M8x30
16 | RH distance bushing | IMZ-8.1040-06133
17 | Wheel | IMZ-8.1040-06002-01
Black rim and drum, rim 19 "
Black Hub
Position | Description | Part number
1 | Hub | IMZ-8.1040-06020-01
Black hub
2 | Collar | IMZ-8.1040-06006
The part withdrawn from production. Part 110400600601 should be ordered
3 | LH distance bushing | IMZ-8.1040-06134
4 | Circlip | DIN 472 M47x1.75
5 | Bearing 6204-2RSH | SKF 6204-2RSH
6 | Intermediate bushing with washer | IMZ-8.1040-06018
The part withdrawn from production. Part 110400601810 with 110400618600 should be ordered
7 | Hub with bearing assembly | IMZ-8.1040-06017-01
Black hub

## Rear Wheel
Wheel Axle
Position | Description | Part number
1 | Rear wheel axle | IMZ-8.1041-07101
2 | Nut М14х1.5-6Н | DIN 985 M14x1.5
3 | Washer М14 ZN | DIN 125 M14
4 | Shim | IMZ-8.125-27149
The washer is used when required to adjust the brake caliper relative to the brake disk
Black Rear Wheel
Position | Description | Part number
1 | Wheel assembly | IMZ-8.1040-07001-01
Black rim and drum, rim 19 ", tire DURO HF308 4,00-19”
2 | Flap | 72-06123-01
3 | Tire with tube DURO HF308 4,00-19” | IMZ-8.1037-06126T
Tube without tire ordered as 110370612400 or 110370612402
4 | Balance weight (black) | IMZ-8.1037-06119-01
5 | Wheel | IMZ-8.1040-07007-01
Wheel with black drum and rim
6 | Spoke | IMZ-8.1037-07120-01
7 | Nipple | IMZ-8.1037-06125
8 | Wheel rim | IMZ-8.1037-07117-01
Black rim 19"
9 | Hub with bearings assembly | IMZ-8.1040-07017-01
Black hub
10 | Cover | IMZ-8.1040-07140-01
Black
11 | Screw М6-6gx16 | ISO 7380 M6x16
12 | Screw М8-6gx20 | ISO 7380 M8x20
13 | Brake disc | IMZ-8.1040-07204
14 | Wheel | IMZ-8.1040-07002-01
Black rim and drum, rim 19 "
Black Hub
Position | Description | Part number
1 | Hub | IMZ-8.1040-07020-01
Black hub. The part withdrawn from production. Part IMZ-8.1040-07020-03 should be ordered
2 | Collar | IMZ-8.1040-06006
The part withdrawn from production. Part 110400600601 should be ordered
3 | LH distance bushing | IMZ-8.1040-06134
4 | Circlip | DIN 472 M47x1.75
5 | Bearing 6204-2RSH | SKF 6204-2RSH
6 | Intermediate bushing with washer | IMZ-8.1040-06018
The part withdrawn from production. Part 110400601810 with 110400618600 should be ordered
7 | RH distance bushing | IMZ-8.1040-06133
8 | Thrust washer | IMZ-8.1040-06109
9 | Splined flange | IMZ-8.1037-07105
The part withdrawn from production. Part IMZ-8.1037-07105-10 should be ordered
10 | Screw М8х25 8.8 ZN | DIN 6912 M8x25 8.8 ZN
Part is not used. Part 700691208251 should be ordered
11 | Hub with bearings assembly | IMZ-8.1040-07017-01
Black hub

## Front Fork w Fender
Position | Description | Part number
1 | Front fork | IMZ-8.1040-08001
Front fork with painted clip and black shock absorbers. The fork set includes reactive link with ball joints.Specify fork parts color when ordering
2 | Front fender | IMZ-8.103-08044-10
Specify color when ordering
3 | Front fender clip | IMZ-8.103-08048-10
Specify color when ordering
4 | Reflector, amber | IMZ-8.1037-18090-10
5 | Mud flap | IMZ-8.101-08478
6 | Nut-clip М6 | 368700
7 | Screw М6-6gх16 | DIN 7985 M6x16
8 | Screw М8-6gx20 | ISO 7380 M8x20
9 | Screw М8-6gx16 | ISO 7380 M8x16
10 | Nut М8-6Н | DIN 985 M8
11 | Washer М6 ZN | DIN 125 M6

## Front Fork
Position | Description | Part number
1 | Cross piece | IMZ-8.1040-08153
Specify color when ordering
2 | Cover RH | IMZ-8.1040-08015
Specify color when ordering
3 | Steering column stem with bridge | IMZ-8.1040-08011
Specify color when ordering
4 | Cover LH | IMZ-8.1040-08016
Specify color when ordering
5 | Nut М10-6Н ZN 8.8 | DIN 985 M10
6 | Front fork swing arm | IMZ-8.1037-08061-10
7 | Front fork leg RH | IMZ-8.1040-08004
8 | Front fork leg LH | IMZ-8.1040-08005
9 | Tie rod assembly | IMZ-8.1037-08064-31
10 | Tie rod | IMZ-8.1040-27055
Painted. Specify color when ordering
11 | Bracket assembly | IMZ-8.1040-27052
Painted. Specify color when ordering
12 | Spring washer М10 ZN | DIN 127 M10
13 | Washer М10 ZN | DIN 125 M10
14 | Washer М8 ZN | DIN 125 M8
15 | Washer | DIN 988 28x40x2.0
16 | Tightening nut | IMZ-8.103-08154-01
17 | Bearing 6201-2RSH | SKF 6201-2RSH
18 | Washer М12 ZN | DIN 125 M12
19 | Bolt М12x1.25-65 | 365065-P25
The part withdrawn from production. Part 900366691001 should be ordered
20 | Nut М12х1.25-6Н | DIN 985 M12x1.25
21 | Sealing ring | 72-08157
22 | Cover bushing | IMZ-8.103-06206
23 | Slider ring | 72-03207-A
24 | Silent block sleeve | 63-09762
25 | Distance bushing | 63-09262
26 | Bushing | IMZ-8.124-09760
27 | Bolt М10x1.25-6gx30 | DIN 961 M10x1.25x30
28 | Bolt М10x1-6gx45 | DIN 960 M10x1-6gx45
29 | Nut М10x1-6Н | DIN 985 M10x1
30 | Nut М12 | DIN 985 M12
31 | Screw М10-6gx75 ZN8.8 | DIN 6912 M10x75
32 | Screw М8-6gх16 | DIN 6912 M8x16
33 | Bearing nut | IMZ-8.125-08313
34 | Protective washer | IMZ-8.125-08312
35 | Bearing 32006 X/Q | SKF 32006 X/Q
36 | Turn indicator holder | IMZ-8.1040-08411
Painted part. Specify color when ordering.
37 | Screw М8x25 8.8 ZN | DIN 912 M10x25
38 | Screw М8х20 8.8 ZN | DIN 912 M8x20
39 | Handlebar bracket cover | IMZ-8.1040-11105
Painted part. Specify color when ordering.
40 | Steering stem nut | IMZ-8.1040-08314
41 | IMZ Logo | IMZ-8.101-08297
42 | Steering column stem | IMZ-8.1040-08151
43 | Steering column bridge | IMZ-8.1040-08155
44 | Steering column bridge with cross piece set | IMZ-8.1040-08088

## Dampener
Position | Description | Part number
1 | Holder | IMZ-8.1040-08331
Painted part. Specify color when ordering.
2 | Screw М8-6gx16 | ISO 7380 M8x16
3 | Nut М8-6Н | DIN 985 M8
4 | Washer М8 ZN | DIN 125 M8
5 | Holder | IMZ-8.1040-08332
Painted part. Specify color when ordering.
6 | Damper | IMZ-8.1040-11081
7 | Screw М8-6gx30 | ISO 7380 M8x30
8 | Bushing | IMZ-8.1040-08333
The part withdrawn from production. Part 101030953700 should be ordered
9 | Bushing | IMZ-8.1037-05610

## Motorcycle Frame
Position | Description | Part number
1 | Bridge | IMZ-8.1037-09200-01
Specify color when ordering
2 | Frame | IMZ-8.1040-09007
Frame without anti-theft lock. The part withdrawn from production. Part 210400900710 should be ordered
3 | Screw М8-6gx16 | ISO 7380 M8x16
4 | Nut | IMZ-8.1037-09257-10
The part withdrawn from production. Part 110370925711 should be ordered
5 | Nut М5-6Н | DIN 985 M5
6 | Pin 3.2х32 | DIN 94 3.2x32
7 | Pin | IMZ-8.1037-09303-10
8 | Pin with buffer | IMZ-8.1037-09079-01
9 | Front foot rest | 63-09031
Specify color when ordering
10 | Central stand | IMZ-8.103-09060
Specify color when ordering
11 | Distance bushing | 63-09156
12 | Nut М12х1.25-6Н | DIN 934 M12x1.25
13 | Battery strip | IMZ-8.1037-09169-10
14 | Washer М12 ZN | DIN 125 M12
15 | Oversize washer 8 | DIN 9021 M8
16 | Nut М8-6Н | DIN 934 M8
17 | Battery gasket | IMZ-8.101-09168
18 | Engine mounting plate | IMZ-8.101-09167
19 | Central stand spring | IMZ-8.103-09318
20 | Stand axle | 62-09315-01
21 | Engine mounting stud | 72-09195-01
22 | Engine mounting stud | 72-09157
23 | Rest pad | 62-09186-01
The part withdrawn from production. Part 110400918600 should be ordered
24 | Clamp | 72-09188
The part withdrawn from production
25 | Brace | 72-09163-A
The part withdrawn from production
26 | Pin | IMZ-8.1037-09759-10
The part withdrawn from production. Part 900366691001 should be ordered
27 | Buffer assembly | IMZ-8.1037-09051
28 | Lock washer 13 | 367957-P27
The part no longer produced. Part 900012512001 should be ordered
29 | Bushing | IMZ-8.1037-09760
30 | Nut М12х1.25-6Н | DIN 985 M12x1.25
31 | Spring washer М12 ZN | DIN 127 M12
32 | Screw М8-6gx35 | ISO 7380 M8x35
33 | Central stand spring | IMZ-8.103-09319
34 | Gasket | 72-10146
35 | Lug assembly | 63-09067
The part withdrawn from production. Part 100630915810 should be ordered
36 | Lug assembly | IMZ-8.1037-09067
The part withdrawn from production. Part 110370915820 should be ordered
37 | Screw М5-6gx40 | DIN 7985 M5x40
38 | Nut М12 | DIN 985 M12
39 | Screw М8х55 10.9 ZN | ISO 7380 M8x55
40 | Washer М8 ZN | DIN 125 M8
41 | Nut М8-6Н | DIN 985 M8

## Rear Suspension Swing Arm
Position | Description | Part number
1 | Rear swing arm assembly | IMZ-8.1041-09080
The part withdrawn from production. Part IMZ-8.1041-09080-02 should be ordered
2 | Rear swing arm | IMZ-8.1041-09081
The part withdrawn from production. Part IMZ-8.1041-09081-02 should be ordered
3 | Bushing | IMZ-8.124-09760
4 | Bearing 6201-2RSH | SKF 6201-2RSH
5 | Bolt М10x1-6gx45 | DIN 960 M10x1-6gx45
6 | Nut М10x1-6Н | DIN 985 M10x1
7 | Silent block sleeve | 63-09762
8 | Distance bushing | 63-09262

## Rear Fender
Position | Description | Part number
1 | Rear fender | IMZ-8.1037-09045-01
Specify color when ordering
2 | Light housing | IMZ-8.123-09055
Specify color when ordering
3 | Screw М6-6gx16 | ISO 7380 M6x16
4 | Washer 6 | DIN 9021 M6
5 | Distance bushing | IMZ-8.103-09539
6 | Gasket | IMZ-8.103-09537
7 | Nut М6-6Н ZN 8.8 | DIN 985 M6
8 | Screw М8-6gx16 | ISO 7380 M8x16
9 | Washer М8 ZN | DIN 125 M8
10 | Nut М8-6Н | DIN 985 M8
11 | Rear fender clip | IMZ-8.103-09048
Specify color when ordering
12 | Screw М8-6gx20 | ISO 7380 M8x20
13 | Screw М8-6gx25 | ISO 7380 M8x25
14 | Screw М8-6gx30 | ISO 7380 M8x30
15 | Screw М6-6gх16 | DIN 7985 M6x16
16 | Nut М6-6Н | DIN 934 M6
17 | Nut-clip М6 | 368700
18 | Apron | IMZ-8.103-09467
19 | Screw М6-6gх12 | DIN 7985 M6x12
20 | Mud flap | IMZ-8.103-09468
21 | Spring washer М6 ZN | DIN 127 M6
22 | Washer М6 ZN | DIN 125 M6
23 | Washer М5 ZN | DIN 125 M5
24 | Lock washer 6 | DIN 6798A M6
25 | Screw М5-6gх16 | DIN 7985 M5x16
26 | Reflector, red | IMZ-8.1037-18090-20
27 | License plate holder | IMZ-8.1037-09446-10
28 | Light housing | IMZ-8.123-09531
Specify color when ordering
29 | Light housing assembly | IMZ-8.1037-09055
Specify color when ordering

## Fuel Tank
Position | Description | Part number
1 | Fuel tank assembly with tool box | IMZ-8.1040-10001-01
The part withdrawn from production. Part 110401000107 should be ordered
2 | Fuel cap МС-07042B | IMZ-8.1037-10048
Black painted part
3 | Fuel tank | IMZ-8.1040-10004-01
The part withdrawn from production. Part 110401000411 should be ordered
4 | Bolt М8x1x20 | DIN 961 M8x1x20
5 | Oversize washer 8 | DIN 9021 M8
6 | Gasket | 72-10146
7 | Fuel tank strap slide lock | 63-10157
8 | Tank strap | IMZ-8.103-10155-01
9 | Spring washer М6 ZN | DIN 127 M6
10 | Screw М6-6gх16 | DIN 912 M6x16
11 | Cap | IMZ-8.103-10164
12 | Fuel filter | IMZ-8.1040-10041
13 | Lock bracket | IMZ-8.1037-10205
14 | Tool box lock | IMZ-8.1037-10075
15 | Knee grips LH | IMZ-8.1037-10143-10
16 | Knee grips RH | IMZ-8.1037-10141-10
17 | Fuel level gage assy | IMZ-8.1040-17067-10
Fuel level gage with transistor 110401816000. The Fuel level gage works together with the lamp 110401804204. The part withdrawn from production. Part 110401706700 should be ordered

## Fuel System
Position | Description | Part number
1 | LH Throttle body | IMZ-8.1040-15092
2 | RH Throttle body | IMZ-8.1040-15091
3 | Fuel pump | IMZ-8.1040-10043
4 | Quick -release connector | IMZ-8.1040-10044
5 | Fuel filter (fine filter) | IMZ-8.1040-10063
6 | Fuel filter | IMZ-8.1040-10041
7 | Fuel line from tank to filter | IMZ-8.1040-10301
8 | Fuel line from tank to pump | IMZ-8.1040-10302
9 | Fuel line from pump to T-joint | IMZ-8.1040-10303
10 | Fuel line from T-joint to LH throttle body | IMZ-8.1040-10304
11 | Fuel line from T-joint to RH throttle body | IMZ-8.1040-10305
12 | Return fuel line | IMZ-8.1040-10306
13 | Overflow fuel line | IMZ-8.1040-10307
14 | T-connector | IMZ-8.1236-10202
15 | Stepless eye clamp 014.0-706R | IMZ-8.1040-10251
Part is not used. Part 110401024700 should be ordered
16 | Stepless eye clamp 015.7-706R | IMZ-8.1040-10252
Part is not used. Part 110401024800 should be ordered
17 | Stepless eye clamp 013.3-706R | IMZ-8.1040-10247-01
Part is not used. Part 110401024700 should be ordered
18 | Spring clamp 12 | IMZ-8.1040-10249-01

## Handlebar
Position | Description | Part number
1 | Handlebar assembly | IMZ-8.1040-11001
Painted handlebar with stopper for RH light switch. Specify color when ordering
2 | Handlebar grip LH | IMZ-8.1037-11122-10
3 | Handlebar grip RH | IMZ-8.1037-11012-10
4 | Clutch cable mount | 72-11320-B
5 | Lower throttle cable | IMZ-8.1037-11036-08
6 | Clutch cable | IMZ-8.1037-11032-08
7 | Upper throttle cable | IMZ-8.1037-11035-08
8 | Splitter | IMZ-8.1037-11076
9 | Clutch lever | IMZ-8.1037-11014
10 | Handlebar pipe | IMZ-8.1037-11101-30
Painted. Specify color when ordering
11 | Rubber cover | IMZ-8.1037-11142

## Rear Brake Linkage
Position | Description | Part number
1 | Brake pedal assembly | IMZ-8.1040-11041
The part withdrawn from production. Part 110401102110 should be ordered
2 | Pushrod assembly | IMZ-8.1040-11074-01
3 | Pushrod | IMZ-8.1040-11458-01
4 | Nut М6-6Н | DIN 934 M6
5 | Tie rod fork with pin and spring catch | IMZ-8.1037-11080
6 | Lever | IMZ-8.1040-11449
Painted part. Specify color when ordering.
7 | Nut М10x1-6Н | DIN 985 M10x1
8 | Spring | IMZ-8.101-11414
9 | Pedal pad | IMZ-8.1040-11430-10
The part no longer produced
10 | Brake pedal assembly | IMZ-8.1040-11041-10
The part withdrawn from production. Part 110401102110 should be ordered
11 | Brake pedal with pad assembly | IMZ-8.1040-11021
The part withdrawn from production. Part 110401102110 should be ordered

## Parking Brake
Position | Description | Part number
1 | Parking brake drive lever | IMZ-8.1040-11047
Painted part. Specify color when ordering.
2 | Parking brake handle | IMZ-8.1040-11163
3 | Parking brake drive lever | IMZ-8.1040-11083
Painted part. Specify color when ordering.
4 | Parking Brake Cable | IMZ-8.1040-11051
5 | Bushing | IMZ-8.1040-11217
Painted part. Specify color when ordering.
6 | Parking brake lever bracket | IMZ-8.1040-11084
Painted part. Specify color when ordering.
7 | Washer М8 ZN | DIN 125 M8
8 | Spring washer М8 ZN | DIN 127 M8
9 | Screw М8-6gx16 | ISO 7380 M8x16
10 | Special bolt | 365110
11 | Spring support | IMZ-8.1040-11218
12 | Spring | IMZ-8.1040-11219
13 | Nut М8-6Н | DIN 985 M8

## Sidecar Brake Linkage
Position | Description | Part number
1 | Fork assembly | IMZ-8.1040-11061
Painted part. Specify color when ordering.
2 | Fork | IMZ-8.1040-11079
Painted part. Specify color when ordering.
3 | Bushing | IMZ-8.1040-11222
4 | Pin 6x20 | DIN 1444-B-6x20
5 | Washer М6 ZN | DIN 125 M6
6 | Cotter pin 1,6х16 | DIN 94 1.6x16
7 | Brake lever | IMZ-8.1040-11065
Painted part. Specify color when ordering.
8 | Washer М14 ZN | DIN 125 M14
Painted part. Specify color when ordering.
9 | Lever | IMZ-8.1040-11449
Painted part. Specify color when ordering.
10 | Nut М10x1-6Н | DIN 985 M10x1
11 | Pushrod assembly | IMZ-8.1040-11074-21
12 | Pushrod | IMZ-8.1040-11458-21
13 | Nut М6-6Н | DIN 934 M6
14 | Tie rod fork with pin and spring catch | IMZ-8.1037-11080

## Exhaust System
Position | Description | Part number
1 | Muffler | IMZ-8.123-12003-12
2 | Clamp MIKALOR Supra W2 37-40 | IMZ-8.128-12053
3 | LH header pipe assembly | IMZ-8.1040-12007
Stainless steel pipe
4 | RH header pipe assembly | IMZ-8.1040-12004
Stainless steel pipe
5 | Catalytic convertor | IMZ-8.1040-12009
6 | Gasket | IMZ-8.1236-12155
7 | Cap washer М8 ZN5.8 | DIN 1587 M8
8 | Bolt М8-6gх35 ZN8.8 | DIN 933 M8x35
9 | Nut М8-6Н | DIN 934 M8
10 | Spring washer М8 ZN | DIN 127 M8
11 | Muffler clamp | IMZ-8.1237-12114-11
Stainless steel clamp
12 | Clamp | IMZ-8.123-12156-11
Stainless steel overlay
13 | Clamp | IMZ-8.107-12156-11
Stainless steel overlay

## Air Filter
Position | Description | Part number
1 | Air filter assembly | IMZ-8.1040-15006
The part no longer produced. Part IMZ-8.1040-15006-01 should be ordered
2 | Air filter assembly | IMZ-8.1040-15003
The part no longer produced. Part IMZ-8.1040-15003-01 should be ordered
3 | Intake branch pipe | IMZ-8.1040-15143-01
4 | Air filter cover | IMZ-8.1040-15235
5 | Screw М6-6gх20, black zinc | ISO 7380 M6x20
6 | Air filter insert | IMZ-8.1040-15075
7 | T-connector | IMZ-8.1040-15318
8 | Pipe | IMZ-8.1040-15315
9 | Protective cap | IMZ-8.1040-10245
10 | Pipe | IMZ-8.1040-15314
11 | Distance piece | IMZ-8.1040-15316
12 | Air filter box | IMZ-8.1040-15014
The part no longer produced. Part IMZ-8.1040-15014-10 should be ordered
13 | Drain valve | IMZ-8.1040-15317
14 | Breather pipe bushing | IMZ-8.1040-15124
15 | Holder | IMZ-8.1040-15161
Painted part. Specify color when ordering.
16 | Holder | IMZ-8.1040-15162
Painted part. Specify color when ordering.
17 | Spring washer М6 ZN | DIN 127 M6
18 | Screw М6-6gх12 | DIN 7985 M6x12
19 | Branch pipe RH | IMZ-8.1040-15114
20 | Branch pipe LH | IMZ-8.1040-15115
21 | Stepless eye clamp, 54.5 mm | IMZ-8.1040-15008
22 | Stepless eye clamp, 57.5 mm | IMZ-8.1040-15008-10
23 | Stepless eye clamp, 48.5 mm | IMZ-8.1040-15008-20
24 | RH Throttle body | IMZ-8.1040-15091
25 | LH Throttle body | IMZ-8.1040-15092
26 | RH Atomizer fitting | IMZ-8.1040-15332
27 | LH Atomizer fitting | IMZ-8.1040-15331
28 | Atomizer | IMZ-8.1040-15093
29 | Screw М8-6gх16 | DIN 6912 M8x16
30 | Flange КОК-IP0175 | IMZ-8.128-01811-10
31 | Gasket | IMZ-8.101-15283-20
32 | Canister | IMZ-8.1037-15078
33 | Vapor valve 62150-85 | IMZ-8.1037-15085
34 | Kip Valve | IMZ-8.1040-15079
35 | Clamp | IMZ-8.1040-15319
36 | Clamp | IMZ-8.1040-15219
37 | Clamp | IMZ-8.1040-15187
38 | Pipe | IMZ-8.1040-15324
length – 40 mm
39 | Pipe | IMZ-8.1040-15323
40 | Pipe | IMZ-8.1040-15321
41 | Pipe | IMZ-8.1040-15322
length – 230 mm
42 | Screw М8-6gx20 | ISO 7380 M8x20
43 | Nut М8-6Н | DIN 985 M8
44 | Throttle | IMZ-8.1040-15333
45 | Thort blade screw M4x7x5 | AF-AF-004-1002
46 | Evaporative Emission Control Kit | IMZ-8.1037-15087

## Dashboard
Position | Description | Part number
1 | Dashboard | IMZ-8.1040-17151
2 | Flexible shaft | IMZ-8.103-17005-01
3 | Speedometer | IMZ-8.1037-17004
4 | Speedometer cover | IMZ-8.103-17161
5 | Brace | IMZ-8.103-17154
6 | Nut М5-6Н | DIN 985 M5
7 | Dashboard | IMZ-8.1040-17041
8 | Screw М6-6gх20, black zinc | ISO 7380 M6x20
9 | Terminal | IMZ-8.1037-18308-11
10 | Nut М5-6Н | DIN 934 M5

## Ignition System
Position | Description | Part number
1 | Ignition coil | IMZ-8.1040-17010
2 | Spring washer М6 ZN | DIN 127 M6
3 | High voltage wire | IMZ-8.1040-18032
4 | Spark plug NGK BPR6HS | IMZ-8.1040-17003
5 | Coil fastening plate, LH | IMZ-8.1040-17105
6 | Coil fastening plate, RH | IMZ-8.1040-17103
7 | Screw М6х40 8.8 | DIN 912 M6x40
Strength grade 8.8
8 | Washer М6 ZN | DIN 125 M6
9 | Nut М6-6Н ZN 8.8 | DIN 985 M6
10 | Screw М8-6gx16 | ISO 7380 M8x16

## Switches and Brackets
Position | Description | Part number
1 | Fuse box holder | IMZ-8.1040-17063
2 | Rear brake light pick-up | IMZ-8.128-17048
3 | Front brake switch | IMZ-8.1037-17021
4 | Spring washer М6 ZN | DIN 127 M6
5 | Washer М6 ZN | DIN 125 M6
6 | Bracket | IMZ-8.1037-11454
7 | Oxygen sensor | IMZ-8.1040-17064
8 | Crankshaft position sensor | IMZ-8.1040-17065
9 | Temperature sensor | IMZ-8.1040-17066
10 | Screw М6-6gх12 | DIN 7985 M6x12

## Wiring Harness
Position | Description | Part number
1 | Motorcycle main wire harness | IMZ-8.1040-18016
2 | Long tie | IMZ-8.1037-18819
3 | Short tie | IMZ-8.1037-20605
4 | Battery cable | IMZ-8.1236-18038
5 | Rear fender wire harness | IMZ-8.1040-18029
6 | Sidecar wire harness | IMZ-8.1040-18089
7 | Sidecar power outlet/fuse box w/harness | IMZ-8.1040-18083
8 | Spot light wire harness | IMZ-8.1040-18074
9 | Fuse 20A (mini) | IMZ-8.1037-18130-20
10 | Fuse 15A | IMZ-8.1037-18130-10
10 | Fuse 10A | IMZ-8.1037-18130-11
11 | Turns relay 2/4 x 21W | IMZ-8.1040-18046
Relay 3 pin. It is possible to use relays of different manufacturers
12 | Relay 12V 30А | IMZ-8.1236-18129
Relay 5 pin. It is possible to use relays of different manufacturers

## Lights and Lighting Equipment
Position | Description | Part number
1 | Turn indicator lamp, green | IMZ-8.1040-18042
2 | Battery charge indicator lamp, red | IMZ-8.1040-18042-01
3 | Neutral indicator lamp, green | IMZ-8.1040-18042-02
4 | High beam indicator lamp, blue | IMZ-8.1040-18042-03
5 | Fuel level indicator lamp, yellow | IMZ-8.1040-18042-04
The lamp works together with the sensor 110401706710. The part no longer produced. Part 110401804210 should be ordered
6 | Engine failure indicator lamp , yellow | IMZ-8.1040-18042-05
7 | Rear light | IMZ-8.102-18007
8 | Sidecar front light | IMZ-8.101-18082-10
9 | Sidecar rear light | IMZ-8.101-18088-10
10 | Reflector holder | IMZ-8.1037-20660
The part withdrawn from production. Part 110401809000 should be ordered
11 | Spot light handle | IMZ-8.1037-11410
12 | Turn signal stem | IMZ-8.923-08413
Painted pipe. Specify color when ordering
13 | Nut М12 | DIN 936 M12
14 | Headlight assembly | IMZ-8.1040-18041
Headlight OE-01203 with sealed beam.
15 | Bulb OE-01203 | IMZ-8.1040-18091
Marking: JUTE J703F SAE MP 00 DOT
16 | Motorcycle head light housing FG-137-B2 | IMZ-8.103-18041-10
17 | Headlight ring | IMZ-8.103-18041-10T
18 | Reflector, red | IMZ-8.1037-18090-20
19 | Reflector, amber | IMZ-8.1037-18090-10
20 | Spot light 17.3711 | IMZ-8.1031P-18061
21 | Bolt М6-6gх16 | DIN 933 M6x16
22 | Washer M6 | DIN 440 M6
23 | Nut М6-6Н ZN 8.8 | DIN 985 M6
24 | Bolt М8x1x20 | DIN 961 M8x1x20
25 | Spring washer М8 ZN | DIN 127 M8
26 | Oversize washer 8 | DIN 9021 M8
27 | Bolt washer pad | 72-18469
28 | Turn signal | IMZ-8.102-18045-10
The part no longer produced. Part 101021804500 or 101021805600 should be ordered
29 | Turn signal stem | IMZ-8.1040-08413
Painted pipe. Specify color when ordering

## Electrical Components - 2
Switches
Position | Description | Part number
1 | Ignition lock | IMZ-8.1040-18050
2 | Switch unit LH | IMZ-8.1037-18013-30
3 | Switch unit RH | IMZ-8.1040-18021
Unit without light switch (with stopper )
4 | Ignition key blank RH | IMZ-8.1040-18163
MC-01280A. For Ignition lock 110401805000
4 | Ignition key blank LH | IMZ-8.1040-18163-10
MC-01280D. For Ignition lock 110401805000
5 | Plug | IMZ-8.1037-18142
Electricals
Position | Description | Part number
1 | Battery YTX20L-BS | IMZ-8.101-18019-01
2 | Gasket | IMZ-8.124-18112
Gasket 2 mm thick , used for adjustment of position of starter crown gear when required
3 | Gasket | IMZ-8.124-18113
Gasket 1 mm thick , used for adjustment of position of starter crown gear when required
4 | Starter | IMZ-8.1037-18075
The part no longer produced. Part 110371807501 should be ordered
4 | Starter | IMZ-8.1037-18075
Starter painted black. The part no longer produced. Part 210371807501 should be ordered
5 | Alternator with drive housing assembly | IMZ-8.1037-18001-11
Option - Drive housing painted black
6 | Horn К 91/Н 12V, black | IMZ-8.1037-18006-01
7 | Cover | IMZ-8.1037-18111
7 | Cover | IMZ-8.1037-18111
Cover painted black
8 | Screw М6-6gх12 | DIN 7985 M6x12

## Sidecar Chassis
Position | Description | Part number
1 | Sidecar chassis | IMZ-8.1041-20012
Specify color when ordering
2 | Bracket supporting plate | IMZ-8.1037-20207
Specify color when ordering
3 | Screw М6-6gх20, black zinc | ISO 7380 M6x20
4 | Nut-clip М6 | 368700
5 | Thrust dampener | 66-20240
6 | Spring washer М12 ZN | DIN 127 M12
7 | Pin 5х50 ZN | DIN 94 5x50
8 | Rear bracket assembly | IMZ-8.107-20075-01
The part withdrawn from production. Part 110402007500 should be ordered
9 | Ball jaw nut | IMZ-8.1037-20325
10 | Ball jaw | 72-20320
11 | Rear bracket with jaw | IMZ-8.107-20057
The part withdrawn from production. Part 110402005700 should be ordered
12 | Protective bracket assembly | IMZ-8.107-20066-01
Specify color when ordering
13 | Bolt М12х1.25-6gх60 | DIN 960 M12x1.25x60
14 | Washer М12 ZN | DIN 125 M12
15 | Nut М12х1.25-6Н | DIN 985 M12x1.25
16 | Bolt М12х70 | DIN 933 M12x70
17 | Plug | IMZ-8.107-20429-10
Part is not used. Part 110372128800 should be ordered
18 | Plug | 63-20429-10

## Sidecar Swingarm
Position | Description | Part number
1 | Wheel axle cap | IMZ-8.1040-20232
2 | Pin 3.2х32 | DIN 94 3.2x32
3 | Nut М20х1.5 | 292917-P27S
4 | Sidecar swing arm | IMZ-8.1041-20020
The part withdrawn from production. Part 110412002001 should be ordered
5 | Bolt М14x1,5-6gx30 | DIN 961 M14x1.5x30
6 | Spring washer M14 | DIN 127 M14
7 | Silent block distance bushing | IMZ-8.107-20670
8 | Suspension lever | IMZ-8.1041-20019
The part withdrawn from production. Part 110412001901 should be ordered
9 | Silent block sleeve | 63-09764
10 | Distance bushing | 63-09262
11 | Silent block sleeve | 63-09762

## Sidecar Fender
Position | Description | Part number
1 | Sidecar fender assembly | IMZ-8.103-20090-10
Specify color when ordering
2 | Sidecar fender | IMZ-8.103-20021
Specify color when ordering
3 | Light adapter | IMZ-8.103-20640
Specify color when ordering
4 | Screw М8-6gx25 | ISO 7380 M8x25
5 | Screw М8-6gx30 | ISO 7380 M8x30
6 | Washer М8 ZN | DIN 125 M8
7 | Oversize washer 8 | DIN 9021 M8
8 | Nut М8-6Н | DIN 985 M8
9 | Screw М6-6gх16 | DIN 7985 M6x16
10 | Screw М6-6gx16 | ISO 7380 M6x16
11 | Washer M6 | DIN 440 M6
12 | Nut М6-6Н ZN 8.8 | DIN 985 M6
13 | Bolt М6-6gх16 | DIN 933 M6x16
14 | Washer М6 ZN | DIN 125 M6
15 | Lock washer 6 | DIN 6798A M6
16 | Spring washer М6 ZN | DIN 127 M6
17 | Mud flap | IMZ-8.103-09468
18 | Sidecar light gasket | IMZ-8.103-20657
19 | Nut-clip М6 | 368700
20 | Reflector holder | IMZ-8.1037-20660
The part withdrawn from production. Part 110401809000 should be ordered
21 | Sidecar front light | IMZ-8.101-18082-10
22 | Sidecar rear light | IMZ-8.101-18088-10
23 | Reflector, red | IMZ-8.1037-18090-20

## Sidecar Prop
Position | Description | Part number
1 | Sidecar site prop | IMZ-8.1037-20050-20
Specify color when ordering
2 | Nut М12х1.25-6Н | DIN 985 M12x1.25
3 | Sidecar site prop | IMZ-8.1037-20051-20
Specify color when ordering
4 | Nut М14х1.5-6Н | DIN 985 M14x1.5
5 | Nut М18х1.5-6Н | DIN 936 M18x1.5
6 | Rod with fork | IMZ-8.1037-20302
7 | Tie rod fastening eye, lower | IMZ-8.1036-20304
8 | Bolt М12х1.25х40 | DIN 960 M12x1.25x40
9 | Sidecar site prop | IMZ-8.1037-20054-20
Specify color when ordering
10 | Sidecar site prop | IMZ-8.1037-20050-30
Specify color when ordering
11 | Tie rod fastening eye, lower | 72-20304

## Sidecar Wheel and Hub
Black Sidecar Wheel
Position | Description | Part number
1 | Sidecar wheel assembly | IMZ-8.1041-20023-01
Black rim and drum, rim 19 ", tire DURO HF308 4,00-19”
2 | Flap | 72-06123-01
3 | Tire with tube DURO HF308 4,00-19” | IMZ-8.1037-06126T
Tube without tire ordered as 110370612400 or 110370612402
4 | Wheel rim | IMZ-8.1037-06117-01
Black rim 19"
5 | Spoke | IMZ-8.1037-06120-01
6 | Nipple | IMZ-8.1037-06125
7 | Spacer bushing | IMZ-8.1040-06143
The part withdrawn from production. Part 110400614302 should be ordered
8 | Hub with bearing assembly | IMZ-8.1041-06017-01
Black hub
9 | Sidecar wheel | IMZ-8.1041-20024-01
Black rim and drum, rim 19 "
10 | Protective cover | IMZ-8.1040-06140
black. The part withdrawn from production. Part 110400614002 should be ordered
11 | Balance weight (black) | IMZ-8.1037-06119-01
12 | Screw М8х55 10.9 ZN | ISO 7380 M8x55
13 | Brake disc | IMZ-8.1040-20094
14 | Screw М8-6gx16 | ISO 7380 M8x16
15 | Sidecar wheel | IMZ-8.1041-20025-01
Black rim and drum
Black Hub
Position | Description | Part number
1 | Hub | IMZ-8.1040-06020-01
Black hub
2 | Collar | IMZ-8.1040-06006
The part withdrawn from production. Part 110400600601 should be ordered
3 | LH distance bushing | IMZ-8.1040-06134
4 | Circlip | DIN 472 M47x1.75
5 | Bearing 6204-2RSH | SKF 6204-2RSH
6 | Intermediate bushing with washer | IMZ-8.1040-06018
The part withdrawn from production. Part 110400601810 with 110400618600 should be ordered
7 | RH distance bushing | IMZ-8.1040-06133
8 | Thrust washer | IMZ-8.1040-06109
9 | Splined flange | IMZ-8.1037-07105
The part withdrawn from production. Part IMZ-8.1037-07105-10 should be ordered
10 | Screw М8х25 8.8 ZN | DIN 6912 M8x25 8.8 ZN
Part is not used. Part 700691208251 should be ordered
11 | Hub with bearing assembly | IMZ-8.1041-06017-01
Black hub

## Front Wheel Brake
Position | Description | Part number
1 | Brake hose | IMZ-8.1037-27015-08
The part withdrawn from production. Part 110371701509 should be ordered
2 | Front brake switch | IMZ-8.1037-17021
3 | Front brake master cylinder 10.6880.32 | IMZ-8.1238-27003-20
4 | Front brake caliper 20.9230.50 | IMZ-8.1238-27005-01
5 | Brake pads set | IMZ-8.1238-27097
The set consists of 2 brake pads
6 | Clamp | IMZ-8.1037-27287
Painted. Specify color when ordering
7 | Bushing | IMZ-8.1037-27288-10
8 | Shim | IMZ-8.124-27149
The washer is used when required to adjust the brake caliper relative to the brake disk
9 | Washer М10 ZN | DIN 125 M10
10 | Spring washer М10 ZN | DIN 127 M10
11 | Bolt М10x1.25-6gx30 | DIN 961 M10x1.25x30

## Rear Wheel Brake
Position | Description | Part number
1 | Nut | IMZ-8.1040-27314
2 | Washer М14 ZN | DIN 125 M14
Painted part. Specify color when ordering.
3 | Splined lever | IMZ-8.1040-27078
4 | Bolt axle | IMZ-8.1040-27313
5 | Circlip | IMZ-8.1040-27316
6 | Rear brake caliper | IMZ-8.1040-27041
7 | Brake pads set | IMZ-8.1040-27050
The set consists of 2 brake pads IMZ-8.1040-27054. Part is not used. Part 110402705001 should be ordered
8 | Self-tapping screw | IMZ-8.1040-27315
9 | Cable sheath stop | IMZ-8.1040-27300
Painted. Specify color when ordering
10 | Lever stop | IMZ-8.1040-27299
Painted. Specify color when ordering
11 | Bracket assembly | IMZ-8.1040-27059
12 | Tie rod assembly | IMZ-8.1040-27060
13 | Bush | IMZ-8.125-27137
14 | Oversize washer 8 | DIN 9021 M8
15 | Spring washer М8 ZN | DIN 127 M8
16 | Bolt М8x16 | DIN 933 M8x16
17 | Washer М10 ZN | DIN 125 M10
18 | Spring washer М10 ZN | DIN 127 M10
19 | Bolt М10x1.25-6gx30 | DIN 961 M10x1.25x30
20 | Screw М8-6gx16 | ISO 7380 M8x16
21 | Screw М4-6gx8 | DIN 7985 M4x8
22 | Nut М4-6Н | DIN 934 M4
23 | Screw М6-6gx16 | ISO 7380 M6x16
24 | Nut М6-6Н ZN 8.8 | DIN 985 M6
25 | Reservoir | IMZ-8.1040-27045
26 | Stepless eye clamp 013.3-706R | IMZ-8.1040-10247-01
Part is not used. Part 110401024700 should be ordered
27 | Rear brake reservoir hose | IMZ-8.1040-27183
28 | Rear master brake cylinder Brembo | IMZ-8.1238-27004
29 | Protection plate | IMZ-8.1040-27077
30 | Screw М6х40 8.8 | DIN 912 M6x40
Strength grade 8.8
31 | Screw | IMZ-8.125-27187-01
32 | Sealing washer | IMZ-8.124-27186-01
33 | Brake hose | IMZ-8.1040-27018
The part withdrawn from production. Part 110402701801 should be ordered
34 | Screw М5-6gх16 | DIN 7985 M5x16
35 | Clamp 3/8 | IMZ-8.1040-10246
36 | Reservoir holder | IMZ-8.1040-27094
37 | Washer М6 ZN | DIN 125 M6
38 | Spring washer М6 ZN | DIN 127 M6

## Sidecar Brake
Position | Description | Part number
1 | Brake pads set | IMZ-8.1238-27098
The set consists of 2 brake pads
2 | Rear brake caliper Brembo | IMZ-8.125-27006
3 | Washer М10 ZN | DIN 125 M10
4 | Spring washer М10 ZN | DIN 127 M10
5 | Bolt М10x1.25-6gx30 | DIN 961 M10x1.25x30
6 | Clamp 3/8 | IMZ-8.1040-10246
7 | Sidecar brake reservoir protection | IMZ-8.1040-27079
8 | Screw М6-6gх16, black zinc | ISO 7380 M6x16
9 | Brake hose | IMZ-8.1040-27019
The part withdrawn from production. Part 110402701901 should be ordered
10 | Screw | IMZ-8.125-27187-01
11 | Sealing washer | IMZ-8.124-27186-01
12 | Enlarged washer M6, black zinc | DIN 440 M6
13 | Protection plate | IMZ-8.1040-27306
14 | Stepless eye clamp 013.3-706R | IMZ-8.1040-10247-01
Part is not used. Part 110401024700 should be ordered
15 | Screw М6-6gх12 | DIN 7985 M6x12
16 | Reservoir | IMZ-8.1238-27045
17 | Sidecar brake reservoir hose | IMZ-8.1040-27293
18 | Screw М5-6gх12 | DIN 7985 M5x12
19 | Cap washer М5 | DIN 1587 M5
20 | Rear master brake cylinder Brembo | IMZ-8.1238-27004
21 | Shim | IMZ-8.124-27149
The washer is used when required to adjust the brake caliper relative to the brake disk